## Calculator
Staircase Calculator:
This information should be used in conjunction with the staircase turorial at:
http://www.renovation-headquarters.com/stairs.htm
Decimal To Fraction Converter (to closest 1/32)
| Enter Decimal |  |  | 0.875
| Fraction |  | 0 | 0 | 0 | 7/8 | 0 | 0
Fraction To Decimal Converter
Split Fraction Into 2 Parts To Enter
|  | Example 3/16 Enter As: |  |  |  | 3 | 16
| Enter Fraction |  | 3 | 16 | = | 0.1875 | Decimal Equivalent
A | Number Of Risers Required:
| Total Rise |  |  |  | Max Height |  | No. of Risers
| 106 | 3 | 4 | ÷ | 7.75 | = | 14
| Example: | 106.75 | Inches |  | Inches
B | Riser Height
| Total Rise |  |  |  | No. of Risers |  | Riser Height
| 106 | 3 | 4 | ÷ | 14 | = | 7.625
|  | Inches |  |  |  |  | Inches
C | Experimenting With Riser Height
| Total Rise |  |  |  | No. of Risers |  | Riser Height
| 106 | 3 | 4 | ÷ | 0 | = | #DIV/0!
|  | Inches |  |  |  |  | Inches
D | Stair Rise Plus Tread Depth Calculation
| Stair Rise |  | Tread Depth |  |  |  | Tread Depth Min Max
| 7.625 | + | 10 | = | 17.625 |  | 9.375 | 10.375
| Inches |  | Inches |  |  |  | Inches
E | Total Run
| No. of Risers |  |  |  | Tread Depth |  | Total Run
| 12 | - | 1 | X | 10 | = | 110
[5 empty] | Inches |  | Inches
F | Headroom Calculation
| Length of Stairwell |  | Tread Depth |  | Stair Rise |  | Floor Thickness |  | Headroom
| 156 | ÷ | 10 | X | 7.125 | - | 15 | = | 96.15
| Inches |  | Inches |  | Inches |  | Inches
G | Stringer Length
| Total Rise |  | Total Run |  | Length of Stringer
| 106.75 | + | 140 | = | 14.6713
| Inches |  | Inches |  | Inches
H | Finished Landing Height (Landing Half Way Between Upper & Lower Floors)
| No. of Risers |  |  |  | Stair Rise |  | Finished Landing Height
| 14 | ÷ | 2 | X | 7.125 | = | 49.875
[5 empty] | Inches |  | Inches
I | Framing Landing Height
| Finished Landing Height |  | Thickness of Sub-Floor |  | Thickness of Finish Material |  | Framing Landing Height
| 49.875 | - | 0.75 | - | 0.75 | = | 48.375
| Inches |  | Inches |  | Inches |  | Inches
J | Positioning the landing
| No. of Treads |  | Tread Depth |  | Landing Distance |  | Thickness of Hanger Board * |  | Landing Distance
| 7 | X | 12 | = | 84 | + | 0.75 | = | 84.75
|  |  | Inches |  | Inches |  | Inches |  | Inches
* If applicable
K | Total Run of Upper Staircase
| Stairwell Opening |  | Landing Width |  | Total Run of Upper Staircase |  | Thickness of Hanger Board * |  | Total Run of Upper Staircase
| 86 | - | 50 | = | 36 | - |  | = | 36
| Inches |  | Inches |  | Inches |  | Inches |  | Inches
* If applicable
L | Finished Landing Height
| Total Rise |  | No. of Risers |  | Stair Rise |  | Finished Landing Height | Use formula "I" to determine the framing height of the landing.
| 106.75 | - | 6 | X | 7.5 | = | 61.75
| Inches |  |  |  | Inches |  | Inches